## Sheet1
Signal | Value
RegDst | 00 | come from rt
| 01 | come from rd
| 10 | 31 for $ra
RegWrite | 0 | none
| 1 | general-purpse reg selected by write reg number is written with value of write data to input
ALUSrcA | 1 | first ALU input is PC
| 0 | first ALU input from a register
memRead | 0 | None
| 1 | content of memort at address input is put on memory data output
MemWrite | 0 | none
| 1 | Memory contents at address input replaced with value on write data input
MemtoReg | 000 | value to feed to register file write data input comes from ALUout
| 001 | comes from MDR
| 010 | Come from temporary copy of a value
| 011 | come form B value
| 100 | come from PC value
| 101 | comes from ALUOut
IorD | 0 | PC supplies addresss to memory unit
| 1 | ALU supplies address to memory unit
IRWrite | 0 | None
| 1 | output of memory written into IR
PCWrite | 0 | none
| 1 | PC is written source controlled by PCSource
PCWriteCond | 0 | none
| 1 | PC written if zero output from ALU is active
ALUOp | 000 | addition
| 001 | subtraction
| 010 | funct field
| 011 | multiple
| 100 | divide
ALUSrcB | 000 | B reg input
| 001 | 4 input
| 010 | lower 16 bits of IR input
| 011 | lower 16 bits of IR shifted left 2 bits
| 100 | chamt scaling to B input
PCSource | 00 | out of ALU (PC + 4) sent to PC
| 01 | Branch target address sent to PC
10 jump target address ( IR[25:0]) shifted left 2 bits and concatenated with PC + 4 ([31:28]) sent to PC